## EXAM4_DS_A
Question 1
Item | Value | Unit
Radius of a conductor | 1.842 | Centimeter
Height of a conductor | 13.326 | Meter
Center-to-center distance between two consecurive conductors | 3.92 | Meter
Question 2
Item | Value | Unit
Series inductance per unit length | 1.4716 | mH/km
Series resistance per unit length | 92.4608 | mΩ/km
Shunt capacitance per unit length | 8.2254 | nF/km
Shunt conductance per unit length | 516.8171 | nƱ/km
Receiving end RMS voltage magnitude | 264.8287 | kV
Receiving end RMS current magnitude | 1.3241 | kA
Question 3
Generator id | Coefficient a ($/MW.MW.h) | Coefficient b ($/MW.h) | Fixed cost c ($/h) | Maximum generation limit (MW) | Minimum generation limit (MW)
Gen 1 | 0.0044 | 5.9889 | 252.4915 | 3837.25 | 767.45
Gen 2 | 0.0032 | 7.0852 | 330.2139 | 1322.44 | 264.49
Gen 3 | 0.0057 | 4.2414 | 226.7208 | 3756.2 | 751.24
Gen 4 | 0 | 0 | 327.7091 | 692.47 | 138.49
Question 4
Item | Value | Unit
Series resistance (R_se) | 0.0277 | Per unit
Series reactance (X_se) | 0.1383 | Per unit
Shunt susceptance (B_sh) | 0.2017 | Per unit
Active power load at the receiving end | 3.101 | Per unit
Reactive power load at the receiving end | -0.9777 | Per unit
Question 5
Item | Value
Value of coefficient k_1 | 0.7959
Value of coefficient k_2 | 0.4486
Value of coefficient k_3 | 0.7262
Value of coefficient k_4 | 0.7345
Value of constant c_1 | 1.892
Value of constant c_2 | -0.2661
Initial solution of x | 0.859
Initial solution of y | 1.0308

## EXAM4_DS_B
Question 1
Item | Value | Unit
Radius of a conductor | 1.219 | Centimeter
Height of a conductor | 14.412 | Meter
Center-to-center distance between two consecurive conductors | 2.04 | Meter
Question 2
Item | Value | Unit
Series inductance per unit length | 1.1709 | mH/km
Series resistance per unit length | 73.5687 | mΩ/km
Shunt capacitance per unit length | 9.5321 | nF/km
Shunt conductance per unit length | 598.9167 | nƱ/km
Receiving end RMS voltage magnitude | 234.2804 | kV
Receiving end RMS current magnitude | 1.1714 | kA
Question 3
Generator id | Coefficient a ($/MW.MW.h) | Coefficient b ($/MW.h) | Fixed cost c ($/h) | Maximum generation limit (MW) | Minimum generation limit (MW)
Gen 1 | 0.0049 | 6.3963 | 268.5441 | 3497.65 | 699.53
Gen 2 | 0.0044 | 6.4063 | 298.6599 | 3863.45 | 772.69
Gen 3 | 0.003 | 6.5977 | 340.3548 | 1639.55 | 327.91
Gen 4 | 0 | 0 | 377.5605 | 527.53 | 105.51
Question 4
Item | Value | Unit
Series resistance (R_se) | 0.021 | Per unit
Series reactance (X_se) | 0.1049 | Per unit
Shunt susceptance (B_sh) | 0.202 | Per unit
Active power load at the receiving end | 5.8216 | Per unit
Reactive power load at the receiving end | -3.5447 | Per unit
Question 5
Item | Value
Value of coefficient k_1 | 0.9248
Value of coefficient k_2 | 0.7813
Value of coefficient k_3 | 0.5943
Value of coefficient k_4 | 0.7745
Value of constant c_1 | 3.6292
Value of constant c_2 | -0.3735
Initial solution of x | 1.0022
Initial solution of y | 0.8022

## EXAM4_DS_C
Question 1
Item | Value | Unit
Radius of a conductor | 1.133 | Centimeter
Height of a conductor | 13.363 | Meter
Center-to-center distance between two consecurive conductors | 2.405 | Meter
Question 2
Item | Value | Unit
Series inductance per unit length | 1.4343 | mH/km
Series resistance per unit length | 90.1171 | mΩ/km
Shunt capacitance per unit length | 9.5023 | nF/km
Shunt conductance per unit length | 597.048 | nƱ/km
Receiving end RMS voltage magnitude | 241.938 | kV
Receiving end RMS current magnitude | 1.2097 | kA
Question 3
Generator id | Coefficient a ($/MW.MW.h) | Coefficient b ($/MW.h) | Fixed cost c ($/h) | Maximum generation limit (MW) | Minimum generation limit (MW)
Gen 1 | 0.003 | 7.4897 | 256.8586 | 3544.3 | 708.86
Gen 2 | 0.0034 | 6.405 | 287.0632 | 3904.35 | 780.87
Gen 3 | 0.0038 | 5.2848 | 380.7518 | 1275.61 | 255.12
Gen 4 | 0 | 0 | 385.0211 | 752.65 | 150.53
Question 4
Item | Value | Unit
Series resistance (R_se) | 0.0263 | Per unit
Series reactance (X_se) | 0.1314 | Per unit
Shunt susceptance (B_sh) | 0.1939 | Per unit
Active power load at the receiving end | 3.7126 | Per unit
Reactive power load at the receiving end | -1.2659 | Per unit
Question 5
Item | Value
Value of coefficient k_1 | 0.9721
Value of coefficient k_2 | 0.7465
Value of coefficient k_3 | 0.7194
Value of coefficient k_4 | 0.9864
Value of constant c_1 | 3.2121
Value of constant c_2 | -1.6985
Initial solution of x | 0.7228
Initial solution of y | 1.0234

## EXAM4_DS_D
Question 1
Item | Value | Unit
Radius of a conductor | 1.534 | Centimeter
Height of a conductor | 11.834 | Meter
Center-to-center distance between two consecurive conductors | 2.728 | Meter
Question 2
Item | Value | Unit
Series inductance per unit length | 1.0757 | mH/km
Series resistance per unit length | 67.5874 | mΩ/km
Shunt capacitance per unit length | 8.2992 | nF/km
Shunt conductance per unit length | 521.4552 | nƱ/km
Receiving end RMS voltage magnitude | 235.0802 | kV
Receiving end RMS current magnitude | 1.1754 | kA
Question 3
Generator id | Coefficient a ($/MW.MW.h) | Coefficient b ($/MW.h) | Fixed cost c ($/h) | Maximum generation limit (MW) | Minimum generation limit (MW)
Gen 1 | 0.004 | 5.8592 | 334.9115 | 1240.79 | 248.16
Gen 2 | 0.0054 | 4.525 | 367.0319 | 3655.05 | 731.01
Gen 3 | 0.0045 | 7.5456 | 331.2976 | 2723.45 | 544.69
Gen 4 | 0 | 0 | 396.7834 | 989.89 | 197.98
Question 4
Item | Value | Unit
Series resistance (R_se) | 0.0225 | Per unit
Series reactance (X_se) | 0.1125 | Per unit
Shunt susceptance (B_sh) | 0.2052 | Per unit
Active power load at the receiving end | 4.38 | Per unit
Reactive power load at the receiving end | -1.9978 | Per unit
Question 5
Item | Value
Value of coefficient k_1 | 0.4901
Value of coefficient k_2 | 0.8854
Value of coefficient k_3 | 0.9255
Value of coefficient k_4 | 0.9983
Value of constant c_1 | 2.4221
Value of constant c_2 | -0.6441
Initial solution of x | 0.7535
Initial solution of y | 0.887

## EXAM4_DS_E
Question 1
Item | Value | Unit
Radius of a conductor | 1.511 | Centimeter
Height of a conductor | 11.926 | Meter
Center-to-center distance between two consecurive conductors | 2.621 | Meter
Question 2
Item | Value | Unit
Series inductance per unit length | 1.0018 | mH/km
Series resistance per unit length | 62.9436 | mΩ/km
Shunt capacitance per unit length | 9.6305 | nF/km
Shunt conductance per unit length | 605.1012 | nƱ/km
Receiving end RMS voltage magnitude | 263.8418 | kV
Receiving end RMS current magnitude | 1.3192 | kA
Question 3
Generator id | Coefficient a ($/MW.MW.h) | Coefficient b ($/MW.h) | Fixed cost c ($/h) | Maximum generation limit (MW) | Minimum generation limit (MW)
Gen 1 | 0.0043 | 7.2959 | 394.1398 | 3472.95 | 694.59
Gen 2 | 0.0037 | 7.4088 | 368.2488 | 1197.7 | 239.54
Gen 3 | 0.0054 | 5.869 | 215.7096 | 3454.7 | 690.94
Gen 4 | 0 | 0 | 247.5198 | 908.79 | 181.76
Question 4
Item | Value | Unit
Series resistance (R_se) | 0.0241 | Per unit
Series reactance (X_se) | 0.1203 | Per unit
Shunt susceptance (B_sh) | 0.2273 | Per unit
Active power load at the receiving end | 5.1023 | Per unit
Reactive power load at the receiving end | -3.2126 | Per unit
Question 5
Item | Value
Value of coefficient k_1 | 0.5408
Value of coefficient k_2 | 0.6553
Value of coefficient k_3 | 0.4504
Value of coefficient k_4 | 0.7027
Value of constant c_1 | 1.693
Value of constant c_2 | -0.5556
Initial solution of x | 0.7581
Initial solution of y | 0.8141

## EXAM4_DS_F
Question 1
Item | Value | Unit
Radius of a conductor | 1.296 | Centimeter
Height of a conductor | 12.791 | Meter
Center-to-center distance between two consecurive conductors | 2.135 | Meter
Question 2
Item | Value | Unit
Series inductance per unit length | 1.0345 | mH/km
Series resistance per unit length | 64.9989 | mΩ/km
Shunt capacitance per unit length | 8.3336 | nF/km
Shunt conductance per unit length | 523.6136 | nƱ/km
Receiving end RMS voltage magnitude | 294.7438 | kV
Receiving end RMS current magnitude | 1.4737 | kA
Question 3
Generator id | Coefficient a ($/MW.MW.h) | Coefficient b ($/MW.h) | Fixed cost c ($/h) | Maximum generation limit (MW) | Minimum generation limit (MW)
Gen 1 | 0.0054 | 7.9937 | 391.6958 | 3116.5 | 623.3
Gen 2 | 0.0051 | 7.9498 | 306.0918 | 3291.6 | 658.32
Gen 3 | 0.0059 | 4.6003 | 214.8173 | 1295.36 | 259.07
Gen 4 | 0 | 0 | 262.3642 | 947.59 | 189.52
Question 4
Item | Value | Unit
Series resistance (R_se) | 0.0283 | Per unit
Series reactance (X_se) | 0.1417 | Per unit
Shunt susceptance (B_sh) | 0.3326 | Per unit
Active power load at the receiving end | 3.988 | Per unit
Reactive power load at the receiving end | -2.0327 | Per unit
Question 5
Item | Value
Value of coefficient k_1 | 0.8529
Value of coefficient k_2 | 0.9615
Value of coefficient k_3 | 0.8421
Value of coefficient k_4 | 0.9384
Value of constant c_1 | 3.632
Value of constant c_2 | -0.2977
Initial solution of x | 0.8693
Initial solution of y | 0.8466

## EXAM4_DS_G
Question 1
Item | Value | Unit
Radius of a conductor | 1.381 | Centimeter
Height of a conductor | 14.434 | Meter
Center-to-center distance between two consecurive conductors | 2.841 | Meter
Question 2
Item | Value | Unit
Series inductance per unit length | 1.1419 | mH/km
Series resistance per unit length | 71.7492 | mΩ/km
Shunt capacitance per unit length | 8.0964 | nF/km
Shunt conductance per unit length | 508.7094 | nƱ/km
Receiving end RMS voltage magnitude | 221.9166 | kV
Receiving end RMS current magnitude | 1.1096 | kA
Question 3
Generator id | Coefficient a ($/MW.MW.h) | Coefficient b ($/MW.h) | Fixed cost c ($/h) | Maximum generation limit (MW) | Minimum generation limit (MW)
Gen 1 | 0.0037 | 4.0305 | 249.7893 | 1477.04 | 295.41
Gen 2 | 0.0031 | 6.4437 | 330.4919 | 3898.2 | 779.64
Gen 3 | 0.0051 | 5.6324 | 264.0554 | 2803.35 | 560.67
Gen 4 | 0 | 0 | 220.7344 | 767.78 | 153.56
Question 4
Item | Value | Unit
Series resistance (R_se) | 0.0216 | Per unit
Series reactance (X_se) | 0.1082 | Per unit
Shunt susceptance (B_sh) | 0.177 | Per unit
Active power load at the receiving end | 5.3264 | Per unit
Reactive power load at the receiving end | -2.9331 | Per unit
Question 5
Item | Value
Value of coefficient k_1 | 0.5424
Value of coefficient k_2 | 0.5158
Value of coefficient k_3 | 0.6202
Value of coefficient k_4 | 0.5737
Value of constant c_1 | 1.3881
Value of constant c_2 | 0.1721
Initial solution of x | 0.941
Initial solution of y | 0.8123

## EXAM4_DS_H
Question 1
Item | Value | Unit
Radius of a conductor | 1.532 | Centimeter
Height of a conductor | 14.366 | Meter
Center-to-center distance between two consecurive conductors | 2.109 | Meter
Question 2
Item | Value | Unit
Series inductance per unit length | 1.2502 | mH/km
Series resistance per unit length | 78.5524 | mΩ/km
Shunt capacitance per unit length | 8.8655 | nF/km
Shunt conductance per unit length | 557.0375 | nƱ/km
Receiving end RMS voltage magnitude | 290.4282 | kV
Receiving end RMS current magnitude | 1.4521 | kA
Question 3
Generator id | Coefficient a ($/MW.MW.h) | Coefficient b ($/MW.h) | Fixed cost c ($/h) | Maximum generation limit (MW) | Minimum generation limit (MW)
Gen 1 | 0.0049 | 7.3625 | 235.8208 | 3699.1 | 739.82
Gen 2 | 0.0059 | 5.8753 | 326.8923 | 3688.35 | 737.67
Gen 3 | 0.0048 | 6.1809 | 392.5918 | 1313.23 | 262.65
Gen 4 | 0 | 0 | 306.8028 | 739.81 | 147.96
Question 4
Item | Value | Unit
Series resistance (R_se) | 0.0279 | Per unit
Series reactance (X_se) | 0.1397 | Per unit
Shunt susceptance (B_sh) | 0.3051 | Per unit
Active power load at the receiving end | 2.5244 | Per unit
Reactive power load at the receiving end | -0.8134 | Per unit
Question 5
Item | Value
Value of coefficient k_1 | 0.6931
Value of coefficient k_2 | 0.5929
Value of coefficient k_3 | 0.6606
Value of coefficient k_4 | 0.7129
Value of constant c_1 | 1.9363
Value of constant c_2 | -0.2353
Initial solution of x | 0.8122
Initial solution of y | 0.9106

## EXAM4_DS_I
Question 1
Item | Value | Unit
Radius of a conductor | 1.913 | Centimeter
Height of a conductor | 13.413 | Meter
Center-to-center distance between two consecurive conductors | 3.893 | Meter
Question 2
Item | Value | Unit
Series inductance per unit length | 1.0495 | mH/km
Series resistance per unit length | 65.9448 | mΩ/km
Shunt capacitance per unit length | 9.0221 | nF/km
Shunt conductance per unit length | 566.8726 | nƱ/km
Receiving end RMS voltage magnitude | 211.0128 | kV
Receiving end RMS current magnitude | 1.0551 | kA
Question 3
Generator id | Coefficient a ($/MW.MW.h) | Coefficient b ($/MW.h) | Fixed cost c ($/h) | Maximum generation limit (MW) | Minimum generation limit (MW)
Gen 1 | 0.0046 | 7.1102 | 261.4088 | 3137.7 | 627.54
Gen 2 | 0.0051 | 5.5962 | 212.2102 | 3557.1 | 711.42
Gen 3 | 0.0034 | 7.5932 | 243.8942 | 1167.94 | 233.59
Gen 4 | 0 | 0 | 216.5666 | 975.2 | 195.04
Question 4
Item | Value | Unit
Series resistance (R_se) | 0.0202 | Per unit
Series reactance (X_se) | 0.1008 | Per unit
Shunt susceptance (B_sh) | 0.299 | Per unit
Active power load at the receiving end | 3.9284 | Per unit
Reactive power load at the receiving end | -0.7834 | Per unit
Question 5
Item | Value
Value of coefficient k_1 | 0.9931
Value of coefficient k_2 | 0.6145
Value of coefficient k_3 | 0.6898
Value of coefficient k_4 | 0.8527
Value of constant c_1 | 2.7312
Value of constant c_2 | -0.3589
Initial solution of x | 0.7678
Initial solution of y | 0.7318

## EXAM4_DS_J
Question 1
Item | Value | Unit
Radius of a conductor | 1.368 | Centimeter
Height of a conductor | 10.039 | Meter
Center-to-center distance between two consecurive conductors | 3.205 | Meter
Question 2
Item | Value | Unit
Series inductance per unit length | 1.2394 | mH/km
Series resistance per unit length | 77.8755 | mΩ/km
Shunt capacitance per unit length | 8.6162 | nF/km
Shunt conductance per unit length | 541.374 | nƱ/km
Receiving end RMS voltage magnitude | 274.4444 | kV
Receiving end RMS current magnitude | 1.3722 | kA
Question 3
Generator id | Coefficient a ($/MW.MW.h) | Coefficient b ($/MW.h) | Fixed cost c ($/h) | Maximum generation limit (MW) | Minimum generation limit (MW)
Gen 1 | 0.0055 | 5.7871 | 396.4985 | 3295.85 | 659.17
Gen 2 | 0.0038 | 5.3648 | 325.2929 | 1514.39 | 302.88
Gen 3 | 0.0045 | 7.3566 | 236.255 | 3170.2 | 634.04
Gen 4 | 0 | 0 | 224.6034 | 789.98 | 158
Question 4
Item | Value | Unit
Series resistance (R_se) | 0.0233 | Per unit
Series reactance (X_se) | 0.1164 | Per unit
Shunt susceptance (B_sh) | 0.2628 | Per unit
Active power load at the receiving end | 3.4318 | Per unit
Reactive power load at the receiving end | -1.0641 | Per unit
Question 5
Item | Value
Value of coefficient k_1 | 0.5929
Value of coefficient k_2 | 0.9666
Value of coefficient k_3 | 0.9796
Value of coefficient k_4 | 0.8281
Value of constant c_1 | 3.4249
Value of constant c_2 | -0.1455
Initial solution of x | 0.7271
Initial solution of y | 1.0152